## Verification
Simulated results of the battery surface temperature with different Crate during quasi insulating standard discharge
0,2C_OurModel |  | 1C_OurModel |  | 2C_OurModel
Dis Cap | Temperature | Dis Cap | Temperature | Dis Cap | Temperature | Vcutoff | 2,5V
2.5561e-05 | 27 | 2.5561e-05 | 27.0001 | 2.3005e-05 | 27.0001 | Temperature(t=0) | 300K
0.063929 | 26.9829 | 0.063929 | 27.1593 | 0.057536 | 27.2517 | h_conv | 0,38W/m2K
0.12783 | 26.9774 | 0.12783 | 27.3317 | 0.11505 | 27.5184
0.19174 | 26.9776 | 0.19174 | 27.5109 | 0.17256 | 27.7946
0.25564 | 26.9815 | 0.25564 | 27.6934 | 0.23007 | 28.0771
0.31954 | 26.9881 | 0.31954 | 27.8765 | 0.28759 | 28.3638
0.38344 | 26.9968 | 0.38344 | 28.0584 | 0.3451 | 28.6532
0.44735 | 27.0071 | 0.44735 | 28.238 | 0.40261 | 28.9438
0.51125 | 27.0186 | 0.51125 | 28.4144 | 0.46013 | 29.2343
0.57515 | 27.0309 | 0.57515 | 28.5871 | 0.51764 | 29.5236
0.63906 | 27.0437 | 0.63906 | 28.7553 | 0.57515 | 29.8108
0.70296 | 27.0568 | 0.70296 | 28.9189 | 0.63266 | 30.0952
0.76686 | 27.0699 | 0.76686 | 29.0772 | 0.69018 | 30.3765
0.83077 | 27.083 | 0.83077 | 29.2303 | 0.74769 | 30.6541
0.89467 | 27.096 | 0.89467 | 29.3778 | 0.8052 | 30.9279
0.95857 | 27.1088 | 0.95857 | 29.5199 | 0.86272 | 31.1976
1.0225 | 27.1213 | 1.0225 | 29.6567 | 0.92023 | 31.4631
1.0864 | 27.1334 | 1.0864 | 29.7884 | 0.97774 | 31.7243
1.1503 | 27.1449 | 1.1503 | 29.9151 | 1.0353 | 31.9811
1.2142 | 27.1555 | 1.2142 | 30.0369 | 1.0928 | 32.2334
1.2781 | 27.1654 | 1.2781 | 30.1542 | 1.1503 | 32.4812
1.342 | 27.1743 | 1.342 | 30.2672 | 1.2078 | 32.7246
1.4059 | 27.1825 | 1.4059 | 30.3759 | 1.2653 | 32.9634
1.4698 | 27.1899 | 1.4698 | 30.4805 | 1.3228 | 33.1979
1.5337 | 27.1967 | 1.5337 | 30.5813 | 1.3803 | 33.4281
1.5976 | 27.2029 | 1.5976 | 30.6784 | 1.4378 | 33.6541
1.6615 | 27.2087 | 1.6615 | 30.7719 | 1.4954 | 33.8759
1.7254 | 27.2141 | 1.7254 | 30.8622 | 1.5529 | 34.0936
1.7893 | 27.2192 | 1.7893 | 30.9495 | 1.6104 | 34.3074
1.8532 | 27.2242 | 1.8532 | 31.0339 | 1.6679 | 34.5174
1.9171 | 27.2289 | 1.9171 | 31.1156 | 1.7254 | 34.7236
1.981 | 27.2334 | 1.981 | 31.1949 | 1.7829 | 34.9261
2.0449 | 27.2377 | 2.0449 | 31.2719 | 1.8404 | 35.1251
2.1088 | 27.242 | 2.1088 | 31.3468 | 1.8979 | 35.3205
2.1727 | 27.2462 | 2.1727 | 31.4198 | 1.9555 | 35.5125
2.2366 | 27.2505 | 2.2366 | 31.4908 | 2.013 | 35.7012
2.3005 | 27.2549 | 2.3005 | 31.56 | 2.0705 | 35.8865
2.3644 | 27.2595 | 2.3644 | 31.6275 | 2.128 | 36.0687
2.4283 | 27.2643 | 2.4283 | 31.6935 | 2.1855 | 36.2476
2.4922 | 27.2694 | 2.4922 | 31.7579 | 2.243 | 36.4234
2.5562 | 27.2748 | 2.5562 | 31.821 | 2.3005 | 36.5962
2.6201 | 27.2805 | 2.6201 | 31.8828 | 2.358 | 36.766
2.684 | 27.2863 | 2.684 | 31.9433 | 2.4156 | 36.9329
2.7479 | 27.2924 | 2.7479 | 32.0026 | 2.4731 | 37.097
2.8118 | 27.2986 | 2.8118 | 32.0609 | 2.5306 | 37.2584
2.8757 | 27.305 | 2.8757 | 32.1181 | 2.5881 | 37.4171
2.9396 | 27.3115 | 2.9396 | 32.1743 | 2.6456 | 37.5731
3.0035 | 27.3181 | 3.0035 | 32.2297 | 2.7031 | 37.7265
3.0674 | 27.3249 | 3.0674 | 32.2842 | 2.7606 | 37.8774
3.1313 | 27.3318 | 3.1313 | 32.3378 | 2.8182 | 38.0256
3.1952 | 27.3388 | 3.1952 | 32.3905 | 2.8757 | 38.1711
3.2591 | 27.346 | 3.2591 | 32.4419 | 2.9332 | 38.3139
3.323 | 27.3532 | 3.323 | 32.4917 | 2.9907 | 38.4539
3.3869 | 27.3607 | 3.3869 | 32.5396 | 3.0482 | 38.5909
3.4508 | 27.3686 | 3.4508 | 32.5856 | 3.1057 | 38.7248
3.5147 | 27.3768 | 3.5147 | 32.6293 | 3.1632 | 38.8554
3.5786 | 27.3854 | 3.5786 | 32.6707 | 3.2207 | 38.9828
3.6425 | 27.394 | 3.6425 | 32.71 | 3.2783 | 39.1069
3.7064 | 27.4023 | 3.7064 | 32.7468 | 3.3358 | 39.2276
3.7703 | 27.4099 | 3.7703 | 32.7812 | 3.3933 | 39.3448
3.8342 | 27.4164 | 3.8342 | 32.8128 | 3.4508 | 39.4584
3.8981 | 27.4217 | 3.8981 | 32.8412 | 3.5083 | 39.5681
3.962 | 27.4258 | 3.962 | 32.8659 | 3.5658 | 39.6737
4.0259 | 27.4288 | 4.0259 | 32.8863 | 3.6233 | 39.7749
4.0898 | 27.4307 | 4.0898 | 32.9017 | 3.6808 | 39.8714
4.1537 | 27.4314 | 4.1537 | 32.9114 | 3.7384 | 39.9627
4.2176 | 27.4307 | 4.2176 | 32.9148 | 3.7959 | 40.0487
4.2815 | 27.4284 | 4.2815 | 32.9117 | 3.8534 | 40.129
4.3454 | 27.4244 | 4.3454 | 32.9022 | 3.9109 | 40.2032
4.4093 | 27.4186 | 4.4093 | 32.8866 | 3.9684 | 40.2711
4.4732 | 27.4103 | 4.4732 | 32.8652 | 4.0259 | 40.3327
4.5372 | 27.399 | 4.5372 | 32.8386 | 4.0834 | 40.3878
4.6011 | 27.3843 | 4.6011 | 32.807 | 4.1409 | 40.4366
4.665 | 27.3666 | 4.665 | 32.7709 | 4.1985 | 40.4792
4.7289 | 27.3461 | 4.7289 | 32.7303 | 4.256 | 40.516
4.7928 | 27.3235 | 4.7928 | 32.6856 | 4.3135 | 40.5471
4.8567 | 27.2993 | 4.8567 | 32.6369 | 4.371 | 40.5727
4.9206 | 27.2739 | 4.9206 | 32.5847 | 4.4285 | 40.593
4.9845 | 27.2477 | 4.9845 | 32.5291 | 4.486 | 40.6082
5.0484 | 27.2208 | 5.0484 | 32.4707 | 4.5435 | 40.6186
5.1123 | 27.1931 | 5.1123 | 32.4098 | 4.6011 | 40.6243
5.1762 | 27.1649 | 5.1762 | 32.347 | 4.6586 | 40.6256
5.2401 | 27.1361 | 5.2401 | 32.2828 | 4.7161 | 40.6229
5.304 | 27.1068 | 5.304 | 32.2181 | 4.7736 | 40.6164
5.3679 | 27.0773 | 5.3679 | 32.1536 | 4.8311 | 40.6064
5.4318 | 27.0476 | 5.4318 | 32.0898 | 4.8886 | 40.5932
5.4957 | 27.0177 | 5.4957 | 32.0272 | 4.9461 | 40.5771
5.5596 | 26.9879 | 5.5596 | 31.9661 | 5.0036 | 40.5586
5.6235 | 26.959 | 5.6235 | 31.907 | 5.0612 | 40.538
5.6874 | 26.9316 | 5.6874 | 31.8498 | 5.1187 | 40.5157
5.7513 | 26.906 | 5.7513 | 31.7949 | 5.1762 | 40.4922
5.8152 | 26.8826 | 5.8152 | 31.7422 | 5.2337 | 40.468
5.8791 | 26.8618 | 5.8791 | 31.6919 | 5.2912 | 40.4433
5.943 | 26.8436 | 5.943 | 31.644 | 5.3487 | 40.4185
6.0069 | 26.8277 | 6.0069 | 31.5988 | 5.4062 | 40.3938
6.0708 | 26.8139 | 6.0708 | 31.5562 | 5.4637 | 40.3695
6.1347 | 26.8019 | 6.1347 | 31.5164 | 5.5213 | 40.3458
6.1986 | 26.7915 | 6.1986 | 31.4795 | 5.5788 | 40.3227
6.2625 | 26.7827 | 6.2625 | 31.4457 | 5.6363 | 40.3003
6.3264 | 26.7752 | 6.3264 | 31.4152 | 5.6938 | 40.2787
6.3903 | 26.7691 | 6.3903 | 31.3881 | 5.7513 | 40.2581
6.4542 | 26.7643 | 6.4542 | 31.3644 | 5.8088 | 40.2386
6.5181 | 26.761 | 6.5181 | 31.3441 | 5.8663 | 40.2203
6.5821 | 26.7594 | 6.5821 | 31.3272 | 5.9238 | 40.2033
6.646 | 26.7594 | 6.646 | 31.3137 | 5.9814 | 40.1878
6.7099 | 26.7608 | 6.7099 | 31.3039 | 6.0389 | 40.174
6.7738 | 26.7636 | 6.7738 | 31.2977 | 6.0964 | 40.162
6.8377 | 26.7676 | 6.8377 | 31.2951 | 6.1539 | 40.152
6.9016 | 26.7725 | 6.9016 | 31.2962 | 6.2114 | 40.1441
6.9655 | 26.7785 | 6.9655 | 31.301 | 6.2689 | 40.1385
7.0294 | 26.7855 | 7.0294 | 31.3093 | 6.3264 | 40.1352
7.0933 | 26.7938 | 7.0933 | 31.3209 | 6.3839 | 40.1342
7.1572 | 26.8034 | 7.1572 | 31.3359 | 6.4415 | 40.1355
7.2211 | 26.8142 | 7.2211 | 31.3538 | 6.499 | 40.1394
7.285 | 26.8262 | 7.285 | 31.3746 | 6.5565 | 40.1457
7.3489 | 26.8392 | 7.3489 | 31.3982 | 6.614 | 40.1546
7.4128 | 26.8531 | 7.4128 | 31.4244 | 6.6715 | 40.1662
7.4767 | 26.8676 | 7.4767 | 31.453 | 6.729 | 40.1804
7.5406 | 26.8828 | 7.5406 | 31.4839 | 6.7865 | 40.1973
7.6045 | 26.8984 | 7.6045 | 31.5169 | 6.8441 | 40.217
7.6684 | 26.9146 | 7.6684 | 31.5518 | 6.9016 | 40.2393
7.7323 | 26.9313 | 7.7323 | 31.5884 | 6.9591 | 40.2643
7.7962 | 26.9483 | 7.7962 | 31.6266 | 7.0166 | 40.2919
7.8601 | 26.9655 | 7.8601 | 31.6662 | 7.0741 | 40.3219
7.924 | 26.9827 | 7.924 | 31.7071 | 7.1316 | 40.3544
7.9879 | 26.9996 | 7.9879 | 31.7494 | 7.1891 | 40.3893
8.0518 | 27.0161 | 8.0518 | 31.7928 | 7.2466 | 40.4266
8.1157 | 27.0323 | 8.1157 | 31.8375 | 7.3042 | 40.4661
8.1796 | 27.0479 | 8.1796 | 31.8833 | 7.3617 | 40.5079
8.2435 | 27.0632 | 8.2435 | 31.9302 | 7.4192 | 40.5519
8.3074 | 27.078 | 8.3074 | 31.9781 | 7.4767 | 40.598
8.3713 | 27.0924 | 8.3713 | 32.0272 | 7.5342 | 40.646
8.4352 | 27.1064 | 8.4352 | 32.0772 | 7.5917 | 40.6959
8.4991 | 27.1201 | 8.4991 | 32.1284 | 7.6492 | 40.7476
8.5631 | 27.1336 | 8.5631 | 32.1807 | 7.7067 | 40.801
8.627 | 27.147 | 8.627 | 32.2342 | 7.7643 | 40.8559
8.6909 | 27.1603 | 8.6909 | 32.289 | 7.8218 | 40.9124
8.7548 | 27.1736 | 8.7548 | 32.345 | 7.8793 | 40.9705
8.8187 | 27.1869 | 8.8187 | 32.4024 | 7.9368 | 41.0299
8.8826 | 27.2004 | 8.8826 | 32.4613 | 7.9943 | 41.0908
8.9465 | 27.2141 | 8.9465 | 32.5217 | 8.0518 | 41.1531
9.0104 | 27.2281 | 9.0104 | 32.5838 | 8.1093 | 41.2167
9.0743 | 27.2427 | 9.0743 | 32.6476 | 8.1668 | 41.2817
9.1382 | 27.2579 | 9.1382 | 32.7132 | 8.2244 | 41.3479
9.2021 | 27.2737 | 9.2021 | 32.7805 | 8.2819 | 41.4154
9.266 | 27.2903 | 9.266 | 32.8497 | 8.3394 | 41.4842
9.3299 | 27.3076 | 9.3299 | 32.9208 | 8.3969 | 41.5542
9.3938 | 27.3256 | 9.3938 | 32.9937 | 8.4544 | 41.6255
9.4577 | 27.3444 | 9.4577 | 33.0684 | 8.5119 | 41.6981
9.5216 | 27.364 | 9.5216 | 33.1448 | 8.5694 | 41.772
9.5855 | 27.3842 | 9.5855 | 33.2229 | 8.627 | 41.8473
9.6494 | 27.4049 | 9.6494 | 33.3027 | 8.6845 | 41.9241
9.7133 | 27.4261 | 9.7133 | 33.3839 | 8.742 | 42.0024
9.7772 | 27.4478 | 9.7772 | 33.4666 | 8.7995 | 42.0822
9.8411 | 27.4698 | 9.8411 | 33.5506 | 8.857 | 42.1637
9.905 | 27.492 | 9.905 | 33.6358 | 8.9145 | 42.2469
9.9689 | 27.5143 | 9.9689 | 33.7223 | 8.972 | 42.3318
10.0328 | 27.5366 | 10.0328 | 33.81 | 9.0295 | 42.4186
10.0967 | 27.559 | 10.0967 | 33.8989 | 9.0871 | 42.5073
10.1606 | 27.5813 | 10.1606 | 33.9891 | 9.1446 | 42.5979
10.2245 | 27.6035 | 10.2245 | 34.0806 | 9.2021 | 42.6905
10.2884 | 27.6256 | 10.2884 | 34.1736 | 9.2596 | 42.7852
10.3523 | 27.6476 | 10.3523 | 34.2684 | 9.3171 | 42.8819
10.4162 | 27.6696 | 10.4162 | 34.365 | 9.3746 | 42.9808
10.4801 | 27.6917 | 10.4801 | 34.4637 | 9.4321 | 43.0817
10.544 | 27.714 | 10.544 | 34.5648 | 9.4896 | 43.1848
10.608 | 27.7367 | 10.608 | 34.6689 | 9.5472 | 43.2899
10.6719 | 27.7598 | 10.6719 | 34.7765 | 9.6047 | 43.397
10.7358 | 27.7834 | 10.7358 | 34.8887 | 9.6622 | 43.5062
10.7997 | 27.8073 | 10.7997 | 35.0066 | 9.7197 | 43.6174
10.8636 | 27.8318 | 10.8636 | 35.1325 | 9.7772 | 43.7305
10.9275 | 27.857 | 10.9275 | 35.2685 | 9.8347 | 43.8455
10.9914 | 27.8832 | 10.9914 | 35.415 | 9.8922 | 43.9624
11.0553 | 27.9109 | 11.0553 | 35.5696 | 9.9497 | 44.0813
11.1192 | 27.9408 | 11.1192 | 35.7308 | 10.0073 | 44.2022
11.1831 | 27.9741 | 11.1831 | 35.8981 | 10.0648 | 44.3251
11.247 | 28.0136 | 11.247 | 36.0719 | 10.1223 | 44.4503
11.3109 | 28.0607 | 11.3109 | 36.2526 | 10.1798 | 44.5779
11.3748 | 28.1142 | 11.3748 | 36.4407 | 10.2373 | 44.7081
11.4387 | 28.171 | 11.4387 | 36.6371 | 10.2948 | 44.8411
11.5026 | 28.2293 | 11.5026 | 36.8426 | 10.3523 | 44.9773
11.5665 | 28.2888 | 11.5665 | 37.0579 | 10.4098 | 45.1168
11.6304 | 28.3498 | 11.6304 | 37.284 | 10.4674 | 45.2601
11.6943 | 28.4128 | 11.6943 | 37.522 | 10.5249 | 45.4078
11.7582 | 28.4783 | 11.7582 | 37.7732 | 10.5824 | 45.5606
11.8221 | 28.5471 | 11.8221 | 38.0387 | 10.6399 | 45.7194
11.886 | 28.6196 | 11.886 | 38.3206 | 10.6974 | 45.8858
11.9499 | 28.6964 | 11.9499 | 38.6226 | 10.7549 | 46.0614
12.0138 | 28.7784 | 11.9889 | 38.8198 | 10.8124 | 46.246
12.0777 | 28.8661 | 12.0138 | 38.9533 | 10.87 | 46.4381
12.1416 | 28.9602 | 12.0153 | 38.9616 | 10.9275 | 46.6369
12.2055 | 29.0617 |  |  | 10.985 | 46.8418
12.2694 | 29.1727 |  |  | 11.0425 | 47.053
12.3333 | 29.2996 |  |  | 11.1 | 47.2707
12.3832 | 29.4298 |  |  | 11.1575 | 47.4954
12.3834 | 29.4309 |  |  | 11.215 | 47.7274
|  |  |  | 11.2725 | 47.9673
|  |  |  | 11.3301 | 48.2158
|  |  |  | 11.3876 | 48.4734
|  |  |  | 11.4451 | 48.7411
|  |  |  | 11.5026 | 49.0196

## YE_graph
Curves | 0.2C_Measured_YE |  | 0.2C_Simulated_YE |  | 1C_Measured_YE |  | 1C_Simulated_YE |  | 2C_Measured_YE |  | 2C_Simulated_YE
Coord | X1 | Y1 | X2 | Y2 | X3 | Y3 | X4 | Y4 | X5 | Y5 | X6 | Y6
0 | 0.005 | 26.703 | 0.005 | 26.736 | 0.009 | 27.441 | 0.027 | 27.055 | 0.003 | 27.101 | 0.068 | 27.312
1 | 0.137 | 26.933 | 0.372 | 27.036 | 0.461 | 28.52 | 0.275 | 27.542 | 0.298 | 28.308 | 0.324 | 28.351
2 | 0.255 | 27.02 | 0.685 | 27.098 | 0.905 | 29.519 | 0.484 | 28.03 | 0.605 | 29.824 | 0.516 | 29.293
3 | 0.85 | 27.116 | 0.998 | 27.143 | 1.356 | 30.324 | 0.715 | 28.586 | 0.905 | 31.324 | 0.685 | 30.129
4 | 1.51 | 27.217 | 1.311 | 27.205 | 1.799 | 31.1 | 0.941 | 29.111 | 1.192 | 32.71 | 0.939 | 31.377
5 | 2.244 | 27.297 | 1.624 | 27.238 | 2.253 | 31.819 | 1.185 | 29.609 | 1.498 | 33.994 | 1.185 | 32.576
6 | 3.089 | 27.392 | 1.937 | 27.272 | 2.696 | 32.431 | 1.419 | 30.074 | 1.796 | 35.207 | 1.439 | 33.729
7 | 3.823 | 27.427 | 2.25 | 27.298 | 3.153 | 33.028 | 1.662 | 30.542 | 2.105 | 36.323 | 1.663 | 34.705
8 | 4.323 | 27.416 | 2.564 | 27.329 | 3.595 | 33.51 | 1.901 | 30.954 | 2.402 | 37.513 | 1.894 | 35.673
9 | 4.933 | 27.415 | 2.877 | 27.378 | 4.046 | 33.931 | 2.139 | 31.382 | 2.698 | 38.446 | 2.155 | 36.793
10 | 5.442 | 27.284 | 3.19 | 27.415 | 4.491 | 34.334 | 2.374 | 31.753 | 2.994 | 39.43 | 2.409 | 37.827
11 | 5.715 | 27.193 | 3.503 | 27.426 | 4.938 | 34.61 | 2.621 | 32.136 | 3.298 | 40.434 | 2.678 | 38.853
12 | 6.108 | 27.109 | 3.816 | 27.427 | 5.385 | 34.893 | 2.858 | 32.442 | 3.594 | 41.223 | 2.96 | 39.918
13 | 6.477 | 27.032 | 4.129 | 27.465 | 5.842 | 35.114 | 3.094 | 32.788 | 3.895 | 42.039 | 3.237 | 40.846
14 | 7.041 | 27.006 | 4.442 | 27.434 | 6.283 | 35.287 | 3.333 | 33.079 | 4.182 | 42.729 | 3.522 | 41.703
15 | 7.43 | 27.005 | 4.755 | 27.428 | 6.732 | 35.488 | 3.571 | 33.434 | 4.485 | 43.421 | 3.804 | 42.504
16 | 7.712 | 27.004 | 5.069 | 27.365 | 7.18 | 35.691 | 3.806 | 33.633 | 4.782 | 44.134 | 4.081 | 43.157
17 | 8.161 | 27.13 | 5.382 | 27.269 | 7.627 | 36.005 | 4.048 | 33.865 | 5.074 | 44.699 | 4.363 | 43.809
18 | 8.645 | 27.205 | 5.695 | 27.196 | 8.075 | 36.309 | 4.293 | 34.054 | 5.381 | 45.419 | 4.555 | 44.213
19 | 8.745 | 27.305 | 6.008 | 27.096 | 8.523 | 36.69 | 4.526 | 34.203 | 5.683 | 46.026 | 4.804 | 44.699
20 | 9.329 | 27.506 | 6.321 | 27.019 | 8.97 | 37.212 | 4.78 | 34.283 | 5.981 | 46.629 | 5.087 | 45.244
21 | 9.974 | 27.707 | 6.634 | 26.977 | 9.418 | 37.712 | 5.003 | 34.364 | 6.277 | 47.11 | 5.367 | 45.799
22 | 10.578 | 27.807 | 6.947 | 26.982 | 9.873 | 38.306 | 5.215 | 34.397 | 6.574 | 47.731 | 5.654 | 46.337
23 | 10.678 | 27.933 | 7.26 | 26.975 |  |  | 5.427 | 34.429 | 6.879 | 48.247 | 5.937 | 46.88
24 | 10.746 | 27.984 | 7.573 | 26.987 |  |  | 5.727 | 34.447 | 7.176 | 48.738 | 6.221 | 47.474
25 | 10.826 | 28.16 | 7.887 | 27.024 |  |  | 5.957 | 34.452 | 7.478 | 49.321 | 6.511 | 48.01
26 | 10.927 | 28.312 | 8.2 | 27.096 |  |  | 6.196 | 34.499 | 7.774 | 49.951 | 6.794 | 48.636
27 | 11.054 | 28.412 | 8.513 | 27.168 |  |  | 6.434 | 34.56 | 8.079 | 50.518 | 7.071 | 49.161
28 | 11.155 | 28.513 | 8.826 | 27.231 |  |  | 6.697 | 34.598 | 8.373 | 51.196 | 7.358 | 49.74
29 |  |  | 9.139 | 27.287 |  |  | 6.911 | 34.648 | 8.67 | 51.936 | 7.642 | 50.323
30 |  |  | 9.452 | 27.388 |  |  | 7.15 | 34.751 | 8.972 | 52.524 | 7.921 | 50.912
31 |  |  | 9.765 | 27.417 |  |  | 7.394 | 34.833 | 9.261 | 53.419 | 8.204 | 51.52
32 |  |  | 10.079 | 27.522 |  |  | 7.619 | 34.949 |  |  | 8.488 | 52.115
33 |  |  | 10.392 | 27.586 |  |  | 7.866 | 35.058 |  |  | 8.771 | 52.751
34 |  |  | 10.705 | 27.698 |  |  | 8.149 | 35.205 |  |  | 9.042 | 53.384
35 |  |  | 11.018 | 27.802 |  |  | 8.39 | 35.338 |  |  | 9.299 | 54.024
36 |  |  | 11.331 | 27.926 |  |  | 8.601 | 35.474 |  |  | 9.583 | 54.755
37 |  |  | 11.585 | 28.189 |  |  | 8.86 | 35.644 |  |  | 9.86 | 55.572
38 |  |  | 11.672 | 28.411 |  |  | 9.1 | 35.817 |  |  | 10.009 | 56.018
39 | [6 empty] | 9.336 | 36.002
40 | [6 empty] | 9.572 | 36.2
41 | [6 empty] | 9.819 | 36.415
42 | [6 empty] | 10.057 | 36.644
43 | [6 empty] | 10.293 | 36.896
44 | [6 empty] | 10.535 | 37.175
45 | [6 empty] | 10.789 | 37.541
46 | [6 empty] | 11.012 | 38.126
47 | [6 empty] | 11.11 | 38.647

## 005__02C-QuasIsol
Simulation | 005_Standard discharge with Crate = 0,2C during quasi insulating discharge and Vcutoff = 2,5V
Model | TEC discharge model 22_05_2020-sim24.mph
Version | COMSOL 5.4.0.295
Date | May 25 2020, 16:11
Table | Data comparison - Heat generation cell (integral) (q_rxn*L, q_rev*L, q_ohm*L, q*L)
Tempo (s) | Ah cell (m^4) | Cell voltage (5,t) (1), Punto: 4 | Irreversible heat generation NE [W/m^2] (m) | Reversible heat generation NE [W/m^2] (m) | Ohmic heat generation NE [W/m^2] (1/m) | Max cell temperature [°C] (1)
0 | 2.5561e-05 | 4.116 | 2081.4404 | -3151.507 | 160.8498 | 27 | Crate | 0,2C
100 | 0.063929 | 4.0816 | 2082.2088 | -2852.495 | 374.5701 | 26.9829 | Temperature(t=0) | 300K
200 | 0.12783 | 4.0659 | 2079.1863 | -2699.7767 | 421.647 | 26.9774 | Vcutoff | 2,5V
300 | 0.19174 | 4.0537 | 2074.2986 | -2570.2506 | 432.4021 | 26.9776 | h_conv | 0,38W/m2K
400 | 0.25564 | 4.043 | 2069.1429 | -2449.2485 | 434.9175 | 26.9815
500 | 0.31954 | 4.0331 | 2064.0147 | -2333.0423 | 435.521 | 26.9881
600 | 0.38344 | 4.024 | 2058.9596 | -2220.7696 | 435.7693 | 26.9968
700 | 0.44735 | 4.0154 | 2054.0117 | -2112.5658 | 435.9942 | 27.0071
800 | 0.51125 | 4.0073 | 2049.0275 | -2009.0014 | 436.0881 | 27.0186
900 | 0.57515 | 3.9997 | 2044.1872 | -1910.8917 | 436.1491 | 27.0309
1000 | 0.63906 | 3.9925 | 2039.438 | -1819.1404 | 436.1791 | 27.0437
1100 | 0.70296 | 3.9854 | 2034.8313 | -1734.3175 | 436.2368 | 27.0568
1200 | 0.76686 | 3.9786 | 2030.3386 | -1651.8019 | 436.3098 | 27.0699
1300 | 0.83077 | 3.972 | 2025.9665 | -1570.7817 | 436.3858 | 27.083
1400 | 0.89467 | 3.9653 | 2021.7172 | -1492.8355 | 436.4738 | 27.096
1500 | 0.95857 | 3.9587 | 2017.5963 | -1419.5398 | 436.5738 | 27.1088
1600 | 1.0225 | 3.952 | 2013.6079 | -1352.4604 | 436.5826 | 27.1213
1700 | 1.0864 | 3.9455 | 2009.7595 | -1293.1971 | 436.5811 | 27.1334
1800 | 1.1503 | 3.9391 | 2006.0599 | -1243.3359 | 436.5879 | 27.1449
1900 | 1.2142 | 3.9328 | 2002.5223 | -1203.1224 | 436.6101 | 27.1555
2000 | 1.2781 | 3.9266 | 1999.1485 | -1168.4632 | 436.6487 | 27.1654
2100 | 1.342 | 3.9204 | 1995.9362 | -1137.8005 | 436.7034 | 27.1743
2200 | 1.4059 | 3.9142 | 1992.8802 | -1110.2103 | 436.7744 | 27.1825
2300 | 1.4698 | 3.908 | 1989.9748 | -1084.7683 | 436.8617 | 27.1899
2400 | 1.5337 | 3.9017 | 1987.2112 | -1060.5493 | 436.9488 | 27.1967
2500 | 1.5976 | 3.8954 | 1984.5794 | -1036.6273 | 437.0191 | 27.2029
2600 | 1.6615 | 3.8891 | 1982.0723 | -1012.0779 | 437.0837 | 27.2087
2700 | 1.7254 | 3.8828 | 1979.6821 | -986.2825 | 437.1425 | 27.2141
2800 | 1.7893 | 3.8765 | 1977.403 | -961.141 | 437.1963 | 27.2192
2900 | 1.8532 | 3.8703 | 1975.2324 | -937.1999 | 437.2457 | 27.2242
3000 | 1.9171 | 3.8641 | 1973.1681 | -913.859 | 437.2908 | 27.2289
3100 | 1.981 | 3.8579 | 1971.2072 | -890.5178 | 437.3318 | 27.2334
3200 | 2.0449 | 3.8518 | 1969.3493 | -866.5777 | 437.3978 | 27.2377
3300 | 2.1088 | 3.8456 | 1967.5899 | -841.4385 | 437.4881 | 27.242
3400 | 2.1727 | 3.8395 | 1965.9184 | -814.4962 | 437.5563 | 27.2462
3500 | 2.2366 | 3.8333 | 1964.3294 | -785.1381 | 437.5992 | 27.2505
3600 | 2.3005 | 3.8272 | 1962.8176 | -752.6379 | 437.6173 | 27.2549
3700 | 2.3644 | 3.8212 | 1961.3783 | -716.9981 | 437.6127 | 27.2595
3800 | 2.4283 | 3.8153 | 1960.008 | -678.8211 | 437.587 | 27.2643
3900 | 2.4922 | 3.8096 | 1958.7051 | -638.7192 | 437.5401 | 27.2694
4000 | 2.5562 | 3.804 | 1957.4697 | -597.3049 | 437.4716 | 27.2748
4100 | 2.6201 | 3.7987 | 1956.304 | -555.1933 | 437.4019 | 27.2805
4200 | 2.684 | 3.7936 | 1955.2099 | -513.0008 | 437.3605 | 27.2863
4300 | 2.7479 | 3.7887 | 1954.189 | -471.1674 | 437.3513 | 27.2924
4400 | 2.8118 | 3.7838 | 1953.2428 | -428.968 | 437.3739 | 27.2986
4500 | 2.8757 | 3.779 | 1952.3718 | -386.0119 | 437.4256 | 27.305
4600 | 2.9396 | 3.7742 | 1951.576 | -342.3725 | 437.5046 | 27.3115
4700 | 3.0035 | 3.7694 | 1950.8562 | -298.123 | 437.6099 | 27.3181
4800 | 3.0674 | 3.7646 | 1950.2132 | -253.3359 | 437.7399 | 27.3249
4900 | 3.1313 | 3.7596 | 1949.6485 | -208.0837 | 437.8898 | 27.3318
5000 | 3.1952 | 3.7545 | 1949.1584 | -162.433 | 438.0215 | 27.3388
5100 | 3.2591 | 3.7492 | 1948.7375 | -116.4516 | 438.1034 | 27.346
5200 | 3.323 | 3.7439 | 1948.3846 | -68.8621 | 438.1369 | 27.3532
5300 | 3.3869 | 3.7386 | 1948.0932 | -14.2973 | 438.1261 | 27.3607
5400 | 3.4508 | 3.7333 | 1947.8562 | 45.5964 | 438.0743 | 27.3686
5500 | 3.5147 | 3.7281 | 1947.6729 | 106.1675 | 437.9828 | 27.3768
5600 | 3.5786 | 3.7229 | 1947.5526 | 162.6041 | 437.851 | 27.3854
5700 | 3.6425 | 3.718 | 1947.5132 | 210.2744 | 437.6797 | 27.394
5800 | 3.7064 | 3.7132 | 1947.5807 | 244.711 | 437.5023 | 27.4023
5900 | 3.7703 | 3.7087 | 1947.7835 | 261.2384 | 437.3624 | 27.4099
6000 | 3.8342 | 3.7043 | 1948.1462 | 261.1038 | 437.2644 | 27.4164
6100 | 3.8981 | 3.7 | 1948.6763 | 254.8027 | 437.2082 | 27.4217
6200 | 3.962 | 3.6957 | 1949.371 | 243.8995 | 437.194 | 27.4258
6300 | 4.0259 | 3.6914 | 1950.2247 | 228.0992 | 437.223 | 27.4288
6400 | 4.0898 | 3.6872 | 1951.2348 | 205.9197 | 437.2957 | 27.4307
6500 | 4.1537 | 3.6828 | 1952.4088 | 169.5995 | 437.4137 | 27.4314
6600 | 4.2176 | 3.6784 | 1953.7662 | 115.1118 | 437.6 | 27.4307
6700 | 4.2815 | 3.6738 | 1955.3259 | 47.6116 | 437.8554 | 27.4284
6800 | 4.3454 | 3.669 | 1957.0699 | -28.7078 | 438.047 | 27.4244
6900 | 4.4093 | 3.6641 | 1959.0055 | -126.703 | 438.1648 | 27.4186
7000 | 4.4732 | 3.6592 | 1961.176 | -265.8323 | 438.2256 | 27.4103
7100 | 4.5372 | 3.6544 | 1963.6278 | -435.9267 | 438.2424 | 27.399
7200 | 4.6011 | 3.6498 | 1966.3912 | -625.4728 | 438.2227 | 27.3843
7300 | 4.665 | 3.6455 | 1969.4635 | -825.4505 | 438.1585 | 27.3666
7400 | 4.7289 | 3.6416 | 1972.8335 | -1028.5466 | 438.0772 | 27.3461
7500 | 4.7928 | 3.6381 | 1976.4506 | -1225.5033 | 438.1557 | 27.3235
7600 | 4.8567 | 3.6348 | 1980.2719 | -1409.7125 | 438.3023 | 27.2993
7700 | 4.9206 | 3.6316 | 1984.271 | -1588.9205 | 438.4936 | 27.2739
7800 | 4.9845 | 3.6286 | 1988.4276 | -1772.1456 | 438.7245 | 27.2477
7900 | 5.0484 | 3.6256 | 1992.7318 | -1958.749 | 438.9964 | 27.2208
8000 | 5.1123 | 3.6228 | 1997.1791 | -2147.8784 | 439.3184 | 27.1931
8100 | 5.1762 | 3.6199 | 2001.7659 | -2338.5788 | 439.7013 | 27.1649
8200 | 5.2401 | 3.617 | 2006.4884 | -2529.7542 | 440.1561 | 27.1361
8300 | 5.304 | 3.614 | 2011.3411 | -2719.9461 | 440.7112 | 27.1068
8400 | 5.3679 | 3.6109 | 2016.3202 | -2907.4029 | 441.3239 | 27.0773
8500 | 5.4318 | 3.6077 | 2021.4096 | -3093.7531 | 441.9022 | 27.0476
8600 | 5.4957 | 3.6045 | 2026.5993 | -3281.8254 | 442.4454 | 27.0177
8700 | 5.5596 | 3.6013 | 2031.8762 | -3451.9351 | 442.9597 | 26.9879
8800 | 5.6235 | 3.5982 | 2037.2043 | -3587.4114 | 443.445 | 26.959
8900 | 5.6874 | 3.5953 | 2042.5665 | -3704.0783 | 443.9037 | 26.9316
9000 | 5.7513 | 3.5927 | 2047.9715 | -3801.4945 | 444.3232 | 26.906
9100 | 5.8152 | 3.5904 | 2053.4033 | -3871.5222 | 444.7852 | 26.8826
9200 | 5.8791 | 3.5884 | 2058.7901 | -3918.1161 | 445.4457 | 26.8618
9300 | 5.943 | 3.5866 | 2064.1481 | -3956.8865 | 446.2459 | 26.8436
9400 | 6.0069 | 3.5849 | 2069.4914 | -3991.313 | 447.1558 | 26.8277
9500 | 6.0708 | 3.5833 | 2074.8309 | -4020.933 | 448.146 | 26.8139
9600 | 6.1347 | 3.5817 | 2080.1715 | -4045.4364 | 449.1943 | 26.8019
9700 | 6.1986 | 3.58 | 2085.5123 | -4064.8557 | 450.2797 | 26.7915
9800 | 6.2625 | 3.5782 | 2090.8498 | -4079.4314 | 451.369 | 26.7827
9900 | 6.3264 | 3.5763 | 2096.1797 | -4088.6788 | 452.3842 | 26.7752
10000 | 6.3903 | 3.5742 | 2101.4937 | -4090.4237 | 453.1795 | 26.7691
10100 | 6.4542 | 3.572 | 2106.7853 | -4081.5551 | 453.6702 | 26.7643
10200 | 6.5181 | 3.5696 | 2112.0361 | -4057.6959 | 453.8533 | 26.761
10300 | 6.5821 | 3.5672 | 2117.2439 | -4021.3601 | 453.757 | 26.7594
10400 | 6.646 | 3.5647 | 2122.4293 | -3977.4177 | 453.4187 | 26.7594
10500 | 6.7099 | 3.5622 | 2127.6278 | -3930.1824 | 452.8801 | 26.7608
10600 | 6.7738 | 3.5598 | 2132.8834 | -3882.0963 | 452.1853 | 26.7636
10700 | 6.8377 | 3.5575 | 2138.2347 | -3831.6948 | 451.3969 | 26.7676
10800 | 6.9016 | 3.5554 | 2143.6916 | -3776 | 450.6598 | 26.7725
10900 | 6.9655 | 3.5533 | 2149.2506 | -3713.0731 | 450.0744 | 26.7785
11000 | 7.0294 | 3.5512 | 2154.9232 | -3640.7863 | 449.593 | 26.7855
11100 | 7.0933 | 3.5492 | 2160.7014 | -3558.3832 | 449.1953 | 26.7938
11200 | 7.1572 | 3.5473 | 2166.5735 | -3467.8746 | 448.8582 | 26.8034
11300 | 7.2211 | 3.5454 | 2172.5362 | -3371.7809 | 448.5616 | 26.8142
11400 | 7.285 | 3.5436 | 2178.5982 | -3272.6281 | 448.3027 | 26.8262
11500 | 7.3489 | 3.5418 | 2184.7748 | -3172.8745 | 448.0771 | 26.8392
11600 | 7.4128 | 3.5401 | 2191.0828 | -3073.9396 | 447.8826 | 26.8531
11700 | 7.4767 | 3.5384 | 2197.5344 | -2975.6172 | 447.7317 | 26.8676
11800 | 7.5406 | 3.5368 | 2204.1348 | -2876.2988 | 447.6469 | 26.8828
11900 | 7.6045 | 3.5353 | 2210.8868 | -2773.1182 | 447.6367 | 26.8984
12000 | 7.6684 | 3.5337 | 2217.7944 | -2667.8351 | 447.6955 | 26.9146
12100 | 7.7323 | 3.5321 | 2224.8638 | -2563.0501 | 447.8119 | 26.9313
12200 | 7.7962 | 3.5306 | 2232.1057 | -2461.5152 | 447.9705 | 26.9483
12300 | 7.8601 | 3.529 | 2239.5359 | -2365.4334 | 448.1522 | 26.9655
12400 | 7.924 | 3.5273 | 2247.1838 | -2275.8092 | 448.3002 | 26.9827
12500 | 7.9879 | 3.5256 | 2255.0753 | -2192.8824 | 448.3465 | 26.9996
12600 | 8.0518 | 3.5239 | 2263.2173 | -2115.4983 | 448.2691 | 27.0161
12700 | 8.1157 | 3.5222 | 2271.5952 | -2041.5984 | 448.1435 | 27.0323
12800 | 8.1796 | 3.5204 | 2280.2129 | -1970.8009 | 448.025 | 27.0479
12900 | 8.2435 | 3.5186 | 2289.0851 | -1902.698 | 447.9344 | 27.0632
13000 | 8.3074 | 3.5167 | 2298.229 | -1836.9835 | 447.8753 | 27.078
13100 | 8.3713 | 3.5148 | 2307.6634 | -1773.4929 | 447.8565 | 27.0924
13200 | 8.4352 | 3.5127 | 2317.4093 | -1711.0126 | 447.9505 | 27.1064
13300 | 8.4991 | 3.5105 | 2327.514 | -1648.1046 | 448.189 | 27.1201
13400 | 8.5631 | 3.5081 | 2338.0102 | -1583.6902 | 448.4797 | 27.1336
13500 | 8.627 | 3.5055 | 2348.844 | -1517.632 | 448.5654 | 27.147
13600 | 8.6909 | 3.5026 | 2359.9438 | -1450.9618 | 448.325 | 27.1603
13700 | 8.7548 | 3.4998 | 2371.3044 | -1383.1654 | 447.7795 | 27.1736
13800 | 8.8187 | 3.4969 | 2382.9564 | -1313.2142 | 446.9895 | 27.1869
13900 | 8.8826 | 3.4941 | 2394.951 | -1239.6613 | 446.0258 | 27.2004
14000 | 8.9465 | 3.4915 | 2407.3531 | -1160.2016 | 444.985 | 27.2141
14100 | 9.0104 | 3.4891 | 2420.2071 | -1074.6989 | 444.0245 | 27.2281
14200 | 9.0743 | 3.487 | 2433.4856 | -983.6576 | 443.3217 | 27.2427
14300 | 9.1382 | 3.485 | 2447.1372 | -887.6733 | 442.94 | 27.2579
14400 | 9.2021 | 3.4831 | 2461.163 | -787.2688 | 442.8039 | 27.2737
14500 | 9.266 | 3.4813 | 2475.568 | -681.4175 | 442.886 | 27.2903
14600 | 9.3299 | 3.4794 | 2490.3679 | -570.0172 | 443.1659 | 27.3076
14700 | 9.3938 | 3.4775 | 2505.5911 | -454.615 | 443.6222 | 27.3256
14800 | 9.4577 | 3.4754 | 2521.2803 | -336.5037 | 444.2344 | 27.3444
14900 | 9.5216 | 3.4731 | 2537.5029 | -216.9684 | 444.9968 | 27.364
15000 | 9.5855 | 3.4706 | 2554.3373 | -97.0302 | 445.881 | 27.3842
15100 | 9.6494 | 3.4678 | 2571.8313 | 23.1886 | 446.8061 | 27.4049
15200 | 9.7133 | 3.4647 | 2589.9847 | 144.739 | 447.6662 | 27.4261
15300 | 9.7772 | 3.4614 | 2608.7342 | 265.8591 | 448.3205 | 27.4478
15400 | 9.8411 | 3.4577 | 2628.0005 | 384.6334 | 448.6361 | 27.4698
15500 | 9.905 | 3.4538 | 2647.8233 | 500.2092 | 448.6402 | 27.492
15600 | 9.9689 | 3.4497 | 2668.2681 | 614.1449 | 448.3856 | 27.5143
15700 | 10.0328 | 3.4454 | 2689.4106 | 726.5995 | 447.9279 | 27.5366
15800 | 10.0967 | 3.441 | 2711.3316 | 837.0841 | 447.3146 | 27.559
15900 | 10.1606 | 3.4364 | 2734.118 | 945.0358 | 446.6057 | 27.5813
16000 | 10.2245 | 3.4317 | 2757.8577 | 1050.242 | 445.8789 | 27.6035
16100 | 10.2884 | 3.4269 | 2782.6308 | 1153.9793 | 445.1999 | 27.6256
16200 | 10.3523 | 3.422 | 2808.5091 | 1257.7112 | 444.5893 | 27.6476
16300 | 10.4162 | 3.4169 | 2835.5654 | 1362.8983 | 444.0517 | 27.6696
16400 | 10.4801 | 3.4116 | 2863.8745 | 1470.9961 | 443.5827 | 27.6917
16500 | 10.544 | 3.4061 | 2893.5269 | 1583.0544 | 443.2044 | 27.714
16600 | 10.608 | 3.4004 | 2924.6207 | 1699.0209 | 442.9548 | 27.7367
16700 | 10.6719 | 3.3944 | 2957.1965 | 1817.6843 | 442.7124 | 27.7598
16800 | 10.7358 | 3.388 | 2991.317 | 1935.8627 | 442.3507 | 27.7834
16900 | 10.7997 | 3.3814 | 3027.1895 | 2055.1166 | 442.0302 | 27.8073
17000 | 10.8636 | 3.3744 | 3065.0879 | 2179.9612 | 442.0125 | 27.8318
17100 | 10.9275 | 3.3667 | 3105.1908 | 2315.2803 | 442.2625 | 27.857
17200 | 10.9914 | 3.3582 | 3147.6567 | 2466.0133 | 442.6638 | 27.8832
17300 | 11.0553 | 3.3485 | 3192.6302 | 2637.1619 | 443.0975 | 27.9109
17400 | 11.1192 | 3.3367 | 3242.732 | 2838.9016 | 444.9676 | 27.9408
17500 | 11.1831 | 3.3198 | 3297.0879 | 3123.5754 | 447.171 | 27.9741
17600 | 11.247 | 3.2968 | 3345.503 | 3551.45 | 445.3998 | 28.0136
17700 | 11.3109 | 3.2699 | 3391.6322 | 4007.7993 | 443.9137 | 28.0607
17800 | 11.3748 | 3.2394 | 3473.7792 | 4426.9413 | 441.2143 | 28.1142
17900 | 11.4387 | 3.2081 | 3508.7 | 4736.0285 | 439.3387 | 28.171
18000 | 11.5026 | 3.1758 | 3585.769 | 5062.3644 | 437.4115 | 28.2293
18100 | 11.5665 | 3.1433 | 3658.5215 | 5383.3993 | 435.752 | 28.2888
18200 | 11.6304 | 3.1104 | 3739.3629 | 5717.2878 | 434.3612 | 28.3498
18300 | 11.6943 | 3.0771 | 3828.0481 | 6071.5033 | 433.173 | 28.4128
18400 | 11.7582 | 3.0431 | 3926.7817 | 6454.2883 | 432.1099 | 28.4783
18500 | 11.8221 | 3.0083 | 4037.2405 | 6859.9697 | 431.1195 | 28.5471
18600 | 11.886 | 2.9725 | 4162.2719 | 7286.5454 | 430.1547 | 28.6196
18700 | 11.9499 | 2.9355 | 4305.7736 | 7745.0255 | 429.182 | 28.6964
18800 | 12.0138 | 2.897 | 4473.5815 | 8230.6211 | 428.1806 | 28.7784
18900 | 12.0777 | 2.8567 | 4674.8913 | 8735.3714 | 427.1405 | 28.8661
19000 | 12.1416 | 2.814 | 4925.4185 | 9251.3309 | 426.0589 | 28.9602
19100 | 12.2055 | 2.7682 | 5255.4932 | 9770.5777 | 424.9427 | 29.0617
19200 | 12.2694 | 2.7174 | 5736.8085 | 10285.2271 | 423.8202 | 29.1727
19300 | 12.3333 | 2.6554 | 6628.8271 | 10810.3247 | 422.8311 | 29.2996
19378.0137 | 12.3832 | 2.5045 | 11574.7029 | 11153.5301 | 423.6934 | 29.4298
19378.3674 | 12.3834 | 2.4905 | 12155.5142 | 11154.9981 | 423.7233 | 29.4309

## 006__1C-QuasIsol
Simulation | 006_Standard discharge with Crate = 1C during quasi insulating discharge and Vcutoff = 2,5V
Model | TEC discharge model 22_05_2020-sim24.mph
Version | COMSOL 5.4.0.295
Date | May 25 2020, 16:17
Table | Data comparison - Heat generation cell (integral) (q_rxn*L, q_rev*L, q_ohm*L, q*L)
Tempo (s) | Ah cell (m^4) | Cell voltage (5,t) (1), Punto: 4 | Irreversible heat generation NE [W/m^2] (m) | Reversible heat generation NE [W/m^2] (m) | Ohmic heat generation NE [W/m^2] (1/m) | Max cell temperature [°C] (1)
0 | 2.5561e-05 | 3.9886 | 33908.0815 | -15748.7604 | 3976.1209 | 27.0001 | Crate | 1C
20 | 0.063929 | 3.9243 | 33538.3781 | -12769.4308 | 5798.9976 | 27.1593 | Temperature(t=0) | 300K
40 | 0.12783 | 3.8963 | 33365.3782 | -11461.8543 | 7080.4124 | 27.3317 | Vcutoff | 2,5V
60 | 0.19174 | 3.8761 | 33219.6999 | -10446.8655 | 8010.2068 | 27.5109 | h_conv | 0,38W/m2K
80 | 0.25564 | 3.8605 | 33078.5881 | -9621.2282 | 8683.8985 | 27.6934
100 | 0.31954 | 3.8478 | 32939.5237 | -8941.8875 | 9169.2501 | 27.8765
120 | 0.38344 | 3.837 | 32802.2613 | -8358.7784 | 9517.2117 | 28.0584
140 | 0.44735 | 3.8274 | 32663.461 | -7826.221 | 9764.4968 | 28.238
160 | 0.51125 | 3.8187 | 32524.6696 | -7345.7786 | 9938.1968 | 28.4144
180 | 0.57515 | 3.8106 | 32391.0474 | -6923.926 | 10055.7756 | 28.5871
200 | 0.63906 | 3.803 | 32262.6867 | -6567.0069 | 10130.4122 | 28.7553
220 | 0.70296 | 3.796 | 32122.6703 | -6277.6536 | 10176.6918 | 28.9189
240 | 0.76686 | 3.7894 | 31995.89 | -6048.0649 | 10201.3264 | 29.0772
260 | 0.83077 | 3.783 | 31872.2335 | -5861.3019 | 10210.736 | 29.2303
280 | 0.89467 | 3.7768 | 31752.8148 | -5700.144 | 10209.8977 | 29.3778
300 | 0.95857 | 3.7707 | 31637.7618 | -5557.221 | 10202.2396 | 29.5199
320 | 1.0225 | 3.7647 | 31527.0829 | -5426.1536 | 10189.5963 | 29.6567
340 | 1.0864 | 3.7588 | 31420.6898 | -5301.1057 | 10173.0856 | 29.7884
360 | 1.1503 | 3.7528 | 31318.4508 | -5177.1646 | 10153.8942 | 29.9151
380 | 1.2142 | 3.747 | 31220.2346 | -5052.3573 | 10133.1773 | 30.0369
400 | 1.2781 | 3.7411 | 31125.9035 | -4926.5399 | 10111.5512 | 30.1542
420 | 1.342 | 3.7353 | 31035.3222 | -4802.8034 | 10089.5092 | 30.2672
440 | 1.4059 | 3.7296 | 30948.3614 | -4683.9531 | 10067.3997 | 30.3759
460 | 1.4698 | 3.7239 | 30864.9081 | -4567.1106 | 10045.6651 | 30.4805
480 | 1.5337 | 3.7182 | 30784.8694 | -4449.266 | 10024.9778 | 30.5813
500 | 1.5976 | 3.7126 | 30708.1236 | -4327.4529 | 10005.4608 | 30.6784
520 | 1.6615 | 3.7069 | 30634.4825 | -4198.6528 | 9986.4998 | 30.7719
540 | 1.7254 | 3.7013 | 30563.7199 | -4059.8151 | 9967.3618 | 30.8622
560 | 1.7893 | 3.6956 | 30495.6822 | -3908.5996 | 9948.1272 | 30.9495
580 | 1.8532 | 3.6901 | 30430.2224 | -3743.5749 | 9928.7527 | 31.0339
600 | 1.9171 | 3.6846 | 30367.2038 | -3564.6689 | 9909.1896 | 31.1156
620 | 1.981 | 3.6792 | 30306.5061 | -3374.3397 | 9889.3866 | 31.1949
640 | 2.0449 | 3.674 | 30248.0384 | -3175.5273 | 9869.4466 | 31.2719
660 | 2.1088 | 3.669 | 30191.7406 | -2971.2333 | 9849.8497 | 31.3468
680 | 2.1727 | 3.6641 | 30137.5588 | -2764.0325 | 9831.2887 | 31.4198
700 | 2.2366 | 3.6594 | 30085.4351 | -2555.4217 | 9814.3319 | 31.4908
720 | 2.3005 | 3.6548 | 30035.3056 | -2346.191 | 9799.1124 | 31.56
740 | 2.3644 | 3.6503 | 29987.1164 | -2136.2236 | 9785.6661 | 31.6275
760 | 2.4283 | 3.6459 | 29940.8221 | -1923.543 | 9773.9986 | 31.6935
780 | 2.4922 | 3.6414 | 29896.3848 | -1707.691 | 9764.0662 | 31.7579
800 | 2.5562 | 3.6369 | 29853.772 | -1488.9882 | 9755.7566 | 31.821
820 | 2.6201 | 3.6323 | 29812.9358 | -1268.126 | 9748.6771 | 31.8828
840 | 2.684 | 3.6277 | 29773.7906 | -1047.2969 | 9742.0879 | 31.9433
860 | 2.7479 | 3.6229 | 29736.1988 | -826.0635 | 9735.1231 | 32.0026
880 | 2.8118 | 3.618 | 29699.9992 | -601.4165 | 9727.0554 | 32.0609
900 | 2.8757 | 3.613 | 29665.106 | -371.814 | 9717.6896 | 32.1181
920 | 2.9396 | 3.608 | 29631.4986 | -137.8802 | 9707.0042 | 32.1743
940 | 3.0035 | 3.603 | 29599.1395 | 105.1199 | 9694.9449 | 32.2297
960 | 3.0674 | 3.5981 | 29568.0016 | 346.9202 | 9681.5191 | 32.2842
980 | 3.1313 | 3.5933 | 29538.1427 | 568.1054 | 9666.9247 | 32.3378
1000 | 3.1952 | 3.5886 | 29509.7281 | 748.9623 | 9651.7689 | 32.3905
1020 | 3.2591 | 3.5841 | 29482.9709 | 878.1419 | 9636.9393 | 32.4419
1040 | 3.323 | 3.5797 | 29458.0754 | 951.8678 | 9623.3555 | 32.4917
1060 | 3.3869 | 3.5755 | 29435.1979 | 971.0239 | 9611.522 | 32.5396
1080 | 3.4508 | 3.5714 | 29414.4548 | 943.2045 | 9601.5267 | 32.5856
1100 | 3.5147 | 3.5673 | 29395.9188 | 891.341 | 9593.4121 | 32.6293
1120 | 3.5786 | 3.5632 | 29379.6206 | 818.6285 | 9587.151 | 32.6707
1140 | 3.6425 | 3.5591 | 29365.6199 | 717.1799 | 9582.8912 | 32.71
1160 | 3.7064 | 3.5549 | 29354.0189 | 580.2844 | 9580.7031 | 32.7468
1180 | 3.7703 | 3.5507 | 29344.9033 | 396.1168 | 9579.98 | 32.7812
1200 | 3.8342 | 3.5463 | 29338.3219 | 132.6132 | 9579.6152 | 32.8128
1220 | 3.8981 | 3.5418 | 29334.2686 | -222.6558 | 9578.1115 | 32.8412
1240 | 3.962 | 3.5372 | 29332.717 | -680.0773 | 9573.8796 | 32.8659
1260 | 4.0259 | 3.5325 | 29334.0046 | -1255.2986 | 9566.8577 | 32.8863
1280 | 4.0898 | 3.528 | 29338.734 | -1988.091 | 9557.241 | 32.9017
1300 | 4.1537 | 3.5236 | 29347.5705 | -2862.7131 | 9545.3619 | 32.9114
1320 | 4.2176 | 3.5194 | 29361.07 | -3828.0525 | 9532.7023 | 32.9148
1340 | 4.2815 | 3.5155 | 29379.4471 | -4844.6279 | 9521.1155 | 32.9117
1360 | 4.3454 | 3.5119 | 29402.6116 | -5880.5676 | 9512.2849 | 32.9022
1380 | 4.4093 | 3.5085 | 29430.2667 | -6905.6329 | 9507.4113 | 32.8866
1400 | 4.4732 | 3.5053 | 29462.0967 | -7901.4331 | 9506.335 | 32.8652
1420 | 4.5372 | 3.5021 | 29497.7694 | -8865.2748 | 9508.6553 | 32.8386
1440 | 4.6011 | 3.4991 | 29536.9454 | -9822.1032 | 9514.7764 | 32.807
1460 | 4.665 | 3.496 | 29579.4367 | -10782.7638 | 9524.9999 | 32.7709
1480 | 4.7289 | 3.493 | 29625.173 | -11740.7179 | 9539.3041 | 32.7303
1500 | 4.7928 | 3.4899 | 29674.1489 | -12694.2869 | 9557.039 | 32.6856
1520 | 4.8567 | 3.4867 | 29726.3278 | -13637.0084 | 9577.1523 | 32.6369
1540 | 4.9206 | 3.4834 | 29781.5734 | -14551.9762 | 9598.3414 | 32.5847
1560 | 4.9845 | 3.4801 | 29839.6592 | -15430.5668 | 9618.9989 | 32.5291
1580 | 5.0484 | 3.4767 | 29900.3415 | -16264.4045 | 9637.35 | 32.4707
1600 | 5.1123 | 3.4734 | 29963.4869 | -17039.5444 | 9652.2699 | 32.4098
1620 | 5.1762 | 3.4701 | 30029.1026 | -17748.8758 | 9663.8918 | 32.347
1640 | 5.2401 | 3.467 | 30097.1144 | -18355.4191 | 9672.9865 | 32.2828
1660 | 5.304 | 3.4641 | 30167.178 | -18830.4218 | 9680.8013 | 32.2181
1680 | 5.3679 | 3.4613 | 30238.6751 | -19219.1956 | 9689.1265 | 32.1536
1700 | 5.4318 | 3.4588 | 30310.8654 | -19536.4135 | 9699.6655 | 32.0898
1720 | 5.4957 | 3.4565 | 30382.9847 | -19780.4707 | 9713.8745 | 32.0272
1740 | 5.5596 | 3.4543 | 30454.4354 | -19959.8042 | 9732.6186 | 31.9661
1760 | 5.6235 | 3.4521 | 30525.2294 | -20103.1638 | 9755.4505 | 31.907
1780 | 5.6874 | 3.45 | 30595.5664 | -20220.1786 | 9781.8171 | 31.8498
1800 | 5.7513 | 3.4479 | 30665.7356 | -20306.94 | 9810.866 | 31.7949
1820 | 5.8152 | 3.4457 | 30736.0285 | -20363.8653 | 9841.4805 | 31.7422
1840 | 5.8791 | 3.4435 | 30806.6718 | -20391.8595 | 9872.3792 | 31.6919
1860 | 5.943 | 3.4411 | 30877.7818 | -20390.2583 | 9902.1805 | 31.644
1880 | 6.0069 | 3.4388 | 30949.3532 | -20356.6996 | 9929.4911 | 31.5988
1900 | 6.0708 | 3.4363 | 31021.2755 | -20288.159 | 9953.072 | 31.5562
1920 | 6.1347 | 3.4337 | 31093.3467 | -20180.8727 | 9972.3769 | 31.5164
1940 | 6.1986 | 3.4312 | 31165.3419 | -20022.0017 | 9987.5789 | 31.4795
1960 | 6.2625 | 3.4285 | 31237.0974 | -19811.2306 | 9999.0298 | 31.4457
1980 | 6.3264 | 3.4259 | 31308.4544 | -19560.7569 | 10007.4008 | 31.4152
2000 | 6.3903 | 3.4234 | 31379.3021 | -19281.5708 | 10013.4888 | 31.3881
2020 | 6.4542 | 3.4209 | 31449.58 | -18979.2179 | 10018.0195 | 31.3644
2040 | 6.5181 | 3.4184 | 31519.2478 | -18653.2391 | 10021.5999 | 31.3441
2060 | 6.5821 | 3.4161 | 31588.2573 | -18295.9644 | 10024.648 | 31.3272
2080 | 6.646 | 3.4138 | 31656.5648 | -17905.6629 | 10027.4043 | 31.3137
2100 | 6.7099 | 3.4115 | 31724.2168 | -17482.8099 | 10029.5793 | 31.3039
2120 | 6.7738 | 3.4094 | 31791.216 | -17028.0907 | 10031.1102 | 31.2977
2140 | 6.8377 | 3.4073 | 31857.494 | -16546.7133 | 10032.3032 | 31.2951
2160 | 6.9016 | 3.4052 | 31922.9975 | -16046.4422 | 10033.4619 | 31.2962
2180 | 6.9655 | 3.4032 | 31987.7044 | -15535.1202 | 10034.8913 | 31.301
2200 | 7.0294 | 3.4013 | 32051.6433 | -15021.0802 | 10036.8376 | 31.3093
2220 | 7.0933 | 3.3994 | 32114.954 | -14510.1803 | 10039.2414 | 31.3209
2240 | 7.1572 | 3.3975 | 32177.7842 | -14006.7482 | 10042.0427 | 31.3359
2260 | 7.2211 | 3.3957 | 32240.2672 | -13513.2615 | 10045.236 | 31.3538
2280 | 7.285 | 3.3939 | 32302.5333 | -13027.0624 | 10048.7962 | 31.3746
2300 | 7.3489 | 3.3921 | 32364.7245 | -12544.1637 | 10052.622 | 31.3982
2320 | 7.4128 | 3.3903 | 32426.9783 | -12068.932 | 10056.6517 | 31.4244
2340 | 7.4767 | 3.3885 | 32489.4325 | -11604.7263 | 10060.8895 | 31.453
2360 | 7.5406 | 3.3867 | 32552.1854 | -11153.986 | 10065.6254 | 31.4839
2380 | 7.6045 | 3.3849 | 32615.4152 | -10720.072 | 10071.0825 | 31.5169
2400 | 7.6684 | 3.3829 | 32679.3895 | -10305.2939 | 10077.2501 | 31.5518
2420 | 7.7323 | 3.381 | 32744.3895 | -9910.1234 | 10083.9834 | 31.5884
2440 | 7.7962 | 3.3789 | 32810.652 | -9530.2229 | 10091.0832 | 31.6266
2460 | 7.8601 | 3.3768 | 32878.3084 | -9157.8627 | 10098.5121 | 31.6662
2480 | 7.924 | 3.3747 | 32947.5319 | -8790.0175 | 10105.7561 | 31.7071
2500 | 7.9879 | 3.3725 | 33018.4561 | -8424.44 | 10112.0503 | 31.7494
2520 | 8.0518 | 3.3702 | 33091.1458 | -8059.6317 | 10116.5431 | 31.7928
2540 | 8.1157 | 3.3679 | 33165.6319 | -7694.3393 | 10118.4708 | 31.8375
2560 | 8.1796 | 3.3655 | 33241.9391 | -7327.023 | 10117.2552 | 31.8833
2580 | 8.2435 | 3.3631 | 33320.1012 | -6956.4309 | 10112.4292 | 31.9302
2600 | 8.3074 | 3.3605 | 33400.168 | -6581.3127 | 10103.6247 | 31.9781
2620 | 8.3713 | 3.3579 | 33482.1928 | -6197.6175 | 10090.3495 | 32.0272
2640 | 8.4352 | 3.3553 | 33566.4182 | -5804.0395 | 10073.9174 | 32.0772
2660 | 8.4991 | 3.3526 | 33653.1249 | -5399.0333 | 10056.2354 | 32.1284
2680 | 8.5631 | 3.35 | 33742.4548 | -4983.9753 | 10039.2581 | 32.1807
2700 | 8.627 | 3.3474 | 33834.3806 | -4559.9495 | 10024.8561 | 32.2342
2720 | 8.6909 | 3.3448 | 33928.7696 | -4126.3174 | 10014.5629 | 32.289
2740 | 8.7548 | 3.3423 | 34025.4691 | -3681.6893 | 10009.4495 | 32.345
2760 | 8.8187 | 3.3399 | 34124.3873 | -3222.2431 | 10010.1363 | 32.4024
2780 | 8.8826 | 3.3374 | 34225.6267 | -2746.1575 | 10016.5061 | 32.4613
2800 | 8.9465 | 3.335 | 34329.6189 | -2256.427 | 10027.2652 | 32.5217
2820 | 9.0104 | 3.3325 | 34436.7112 | -1755.0934 | 10041.3693 | 32.5838
2840 | 9.0743 | 3.3299 | 34547.2236 | -1242.4257 | 10057.7268 | 32.6476
2860 | 9.1382 | 3.3272 | 34661.4018 | -714.9004 | 10075.1508 | 32.7132
2880 | 9.2021 | 3.3243 | 34779.3839 | -169.0003 | 10092.3907 | 32.7805
2900 | 9.266 | 3.3213 | 34901.2085 | 390.4807 | 10108.2486 | 32.8497
2920 | 9.3299 | 3.3181 | 35026.8246 | 958.4136 | 10121.5768 | 32.9208
2940 | 9.3938 | 3.3147 | 35156.1198 | 1530.2683 | 10131.3816 | 32.9937
2960 | 9.4577 | 3.3111 | 35288.9621 | 2103.2363 | 10137.007 | 33.0684
2980 | 9.5216 | 3.3072 | 35425.2336 | 2681.1864 | 10138.2354 | 33.1448
3000 | 9.5855 | 3.3032 | 35564.8199 | 3263.0642 | 10134.9444 | 33.2229
3020 | 9.6494 | 3.299 | 35707.603 | 3840.5833 | 10127.0282 | 33.3027
3040 | 9.7133 | 3.2945 | 35854.0567 | 4408.8693 | 10115.3838 | 33.3839
3060 | 9.7772 | 3.2899 | 36004.8214 | 4971.2836 | 10101.1201 | 33.4666
3080 | 9.8411 | 3.2851 | 36160.5897 | 5528.8774 | 10085.3342 | 33.5506
3100 | 9.905 | 3.2801 | 36322.0489 | 6080.5481 | 10068.8287 | 33.6358
3120 | 9.9689 | 3.275 | 36489.8886 | 6625.6003 | 10052.2895 | 33.7223
3140 | 10.0328 | 3.2697 | 36664.8233 | 7168.3879 | 10036.3967 | 33.81
3160 | 10.0967 | 3.2642 | 36847.5745 | 7715.0936 | 10021.6345 | 33.8989
3180 | 10.1606 | 3.2585 | 37038.8941 | 8271.7878 | 10008.5193 | 33.9891
3200 | 10.2245 | 3.2525 | 37239.5741 | 8844.2239 | 9997.5541 | 34.0806
3220 | 10.2884 | 3.2462 | 37450.4549 | 9437.6317 | 9989.1631 | 34.1736
3240 | 10.3523 | 3.2396 | 37672.4131 | 10056.1541 | 9983.6199 | 34.2684
3260 | 10.4162 | 3.2324 | 37907.2097 | 10698.8338 | 9982.3669 | 34.365
3280 | 10.4801 | 3.2247 | 38159.0939 | 11366.9368 | 9989.2965 | 34.4637
3300 | 10.544 | 3.2163 | 38431.7134 | 12079.0152 | 10006.057 | 34.5648
3320 | 10.608 | 3.2069 | 38726.5486 | 12865.8573 | 10030.3685 | 34.6689
3340 | 10.6719 | 3.1962 | 39042.269 | 13769.6244 | 10057.3803 | 34.7765
3360 | 10.7358 | 3.1836 | 39376.5101 | 14845.6811 | 10082.4928 | 34.8887
3380 | 10.7997 | 3.1681 | 39720.7629 | 16186.4521 | 10097.1301 | 35.0066
3400 | 10.8636 | 3.1464 | 40010.8955 | 18114.4711 | 10056.4473 | 35.1325
3420 | 10.9275 | 3.1201 | 40370.4785 | 20444.9848 | 9993.4418 | 35.2685
3440 | 10.9914 | 3.0907 | 40579.3084 | 22469.122 | 9918.2881 | 35.415
3460 | 11.0553 | 3.0602 | 40909.7983 | 24182.844 | 9846.8702 | 35.5696
3480 | 11.1192 | 3.0289 | 41295.6875 | 25797.8192 | 9773.7368 | 35.7308
3500 | 11.1831 | 2.9973 | 41699.604 | 27406.3776 | 9705.5776 | 35.8981
3520 | 11.247 | 2.9654 | 42139.0842 | 29075.0264 | 9641.451 | 36.0719
3540 | 11.3109 | 2.9331 | 42621.0543 | 30816.8395 | 9582.5202 | 36.2526
3560 | 11.3748 | 2.9003 | 43151.8506 | 32650.8745 | 9526.9585 | 36.4407
3580 | 11.4387 | 2.8669 | 43737.6802 | 34606.3837 | 9473.2571 | 36.6371
3600 | 11.5026 | 2.8326 | 44389.2942 | 36677.331 | 9420.3077 | 36.8426
3620 | 11.5665 | 2.7974 | 45116.1037 | 38855.592 | 9367.2404 | 37.0579
3640 | 11.6304 | 2.7609 | 45950.9576 | 41165.7518 | 9313.2432 | 37.284
3660 | 11.6943 | 2.723 | 46914.5991 | 43580.5484 | 9257.7703 | 37.522
3680 | 11.7582 | 2.6833 | 48067.4707 | 46070.9023 | 9200.8903 | 37.7732
3700 | 11.8221 | 2.6414 | 49496.2309 | 48597.7798 | 9142.795 | 38.0387
3720 | 11.886 | 2.5962 | 51378.6505 | 51126.6708 | 9084.3828 | 38.3206
3740 | 11.9499 | 2.5457 | 54154.7274 | 53648.1226 | 9028.4561 | 38.6226
3752.2046 | 11.9889 | 2.5094 | 56858.8909 | 55153.6579 | 8999.5301 | 38.8198
3760 | 12.0138 | 2.481 | 59697.8979 | 56153.6725 | 8988.2751 | 38.9533
3760.4724 | 12.0153 | 2.4791 | 59837.1157 | 56151.3571 | 8987.8421 | 38.9616

## 007__2C-QuasIsol
Simulation | 007_Standard discharge with Crate = 2C during quasi insulating discharge and Vcutoff = 2,5V
Model | TEC discharge model 22_05_2020-sim24.mph
Version | COMSOL 5.4.0.295
Date | May 25 2020, 16:29
Table | Data comparison - Heat generation cell (integral) (q_rxn*L, q_rev*L, q_ohm*L, q*L)
Tempo (s) | Ah cell (m^4) | Cell voltage (5,t) (1), Punto: 4 | Irreversible heat generation NE [W/m^2] (m) | Reversible heat generation NE [W/m^2] (m) | Ohmic heat generation NE [W/m^2] (1/m) | Max cell temperature [°C] (1)
0 | 2.3005e-05 | 3.9036 | 95828.9009 | -31504.849 | 15652.9218 | 27.0001 | Crate | 2C
9 | 0.057536 | 3.8247 | 94551.461 | -23754.6179 | 19325.3177 | 27.2517 | Temperature(t=0) | 300K
18 | 0.11505 | 3.7932 | 93947.5977 | -20568.0639 | 22252.1134 | 27.5184 | Vcutoff | 2,5V
27 | 0.17256 | 3.7704 | 93455.0156 | -18326.8513 | 24746.034 | 27.7946 | h_conv | 0,38W/m2K
36 | 0.23007 | 3.7522 | 93030.5304 | -16642.9425 | 26888.3708 | 28.0771
45 | 0.28759 | 3.7365 | 92641.7482 | -15224.8181 | 28734.4246 | 28.3638
54 | 0.3451 | 3.7226 | 92272.4893 | -14050.7193 | 30311.6967 | 28.6532
63 | 0.40261 | 3.7101 | 91922.2823 | -13127.91 | 31645.6947 | 28.9438
72 | 0.46013 | 3.699 | 91551.632 | -12433.2337 | 32779.8219 | 29.2343
81 | 0.51764 | 3.6888 | 91217.7755 | -11916.4233 | 33736.2832 | 29.5236
90 | 0.57515 | 3.6796 | 90872.8975 | -11512.0535 | 34538.0867 | 29.8108
99 | 0.63266 | 3.671 | 90530.6511 | -11171.002 | 35205.7961 | 30.0952
108 | 0.69018 | 3.663 | 90187.2239 | -10868.9567 | 35754.9639 | 30.3765
117 | 0.74769 | 3.6555 | 89843.3906 | -10588.7463 | 36200.0602 | 30.6541
126 | 0.8052 | 3.6484 | 89499.7344 | -10321.6921 | 36554.3505 | 30.9279
135 | 0.86272 | 3.6417 | 89156.5554 | -10062.17 | 36830.9365 | 31.1976
144 | 0.92023 | 3.6353 | 88814.3498 | -9806.6585 | 37040.6839 | 31.4631
153 | 0.97774 | 3.6292 | 88473.7113 | -9555.2879 | 37193.4244 | 31.7243
162 | 1.0353 | 3.6234 | 88135.3349 | -9313.1869 | 37298.9441 | 31.9811
171 | 1.0928 | 3.6179 | 87799.8821 | -9075.7033 | 37364.7214 | 32.2334
180 | 1.1503 | 3.6125 | 87467.9251 | -8836.5401 | 37396.5116 | 32.4812
189 | 1.2078 | 3.6074 | 87139.9343 | -8590.0219 | 37398.9083 | 32.7246
198 | 1.2653 | 3.6024 | 86816.263 | -8331.6761 | 37375.3619 | 32.9634
207 | 1.3228 | 3.5975 | 86497.0871 | -8058.0903 | 37327.7473 | 33.1979
216 | 1.3803 | 3.5928 | 86182.6243 | -7767.1573 | 37259.438 | 33.4281
225 | 1.4378 | 3.5882 | 85873.0891 | -7458.0035 | 37173.6263 | 33.6541
234 | 1.4954 | 3.5838 | 85568.69 | -7130.8818 | 37073.2415 | 33.8759
243 | 1.5529 | 3.5796 | 85269.6292 | -6787.93 | 36961.4138 | 34.0936
252 | 1.6104 | 3.5755 | 84976.0878 | -6433.3911 | 36841.3538 | 34.3074
261 | 1.6679 | 3.5716 | 84688.2152 | -6070.6431 | 36716.1782 | 34.5174
270 | 1.7254 | 3.5679 | 84406.1302 | -5702.4863 | 36588.8108 | 34.7236
279 | 1.7829 | 3.5643 | 84129.9239 | -5331.5446 | 36461.7534 | 34.9261
288 | 1.8404 | 3.5608 | 83859.7031 | -4962.2243 | 36336.9576 | 35.1251
297 | 1.8979 | 3.5574 | 83595.5577 | -4598.3138 | 36215.5521 | 35.3205
306 | 1.9555 | 3.5541 | 83337.5451 | -4241.5778 | 36098.0483 | 35.5125
315 | 2.013 | 3.5508 | 83085.7103 | -3892.3881 | 35984.7071 | 35.7012
324 | 2.0705 | 3.5475 | 82840.0983 | -3551.8067 | 35875.1708 | 35.8865
333 | 2.128 | 3.5442 | 82600.6683 | -3220.6274 | 35768.7149 | 36.0687
342 | 2.1855 | 3.5409 | 82367.2581 | -2894.7593 | 35664.4731 | 36.2476
351 | 2.243 | 3.5375 | 82139.6123 | -2568.4922 | 35561.4325 | 36.4234
360 | 2.3005 | 3.5341 | 81917.4339 | -2238.9852 | 35458.4265 | 36.5962
369 | 2.358 | 3.5306 | 81700.3831 | -1904.6448 | 35354.2634 | 36.766
378 | 2.4156 | 3.5271 | 81488.1124 | -1565.0026 | 35247.8506 | 36.9329
387 | 2.4731 | 3.5235 | 81280.325 | -1220.6458 | 35138.4361 | 37.097
396 | 2.5306 | 3.5199 | 81076.8819 | -873.8 | 35026.0391 | 37.2584
405 | 2.5881 | 3.5163 | 80877.7552 | -528.2283 | 34910.9921 | 37.4171
414 | 2.6456 | 3.5127 | 80682.9851 | -186.0046 | 34793.8748 | 37.5731
423 | 2.7031 | 3.5092 | 80492.6651 | 149.9364 | 34675.6527 | 37.7265
432 | 2.7606 | 3.5057 | 80306.9501 | 463.7588 | 34557.6981 | 37.8774
441 | 2.8182 | 3.5023 | 80126.0177 | 741.4299 | 34441.4983 | 38.0256
450 | 2.8757 | 3.4989 | 79950.0755 | 971.6754 | 34328.5622 | 38.1711
459 | 2.9332 | 3.4957 | 79779.3483 | 1145.9383 | 34220.3298 | 38.3139
468 | 2.9907 | 3.4925 | 79614.0467 | 1256.4806 | 34118.0451 | 38.4539
477 | 3.0482 | 3.4894 | 79454.371 | 1295.1527 | 34022.5409 | 38.5909
486 | 3.1057 | 3.4863 | 79300.505 | 1258.1438 | 33934.0102 | 38.7248
495 | 3.1632 | 3.4833 | 79152.6503 | 1149.5083 | 33852.7006 | 38.8554
504 | 3.2207 | 3.4802 | 79010.9104 | 993.7979 | 33778.1356 | 38.9828
513 | 3.2783 | 3.4771 | 78875.2683 | 797.1179 | 33709.2722 | 39.1069
522 | 3.3358 | 3.474 | 78745.6387 | 543.656 | 33644.7097 | 39.2276
531 | 3.3933 | 3.4708 | 78621.9018 | 217.8469 | 33582.8215 | 39.3448
540 | 3.4508 | 3.4676 | 78503.9254 | -196.3025 | 33521.7949 | 39.4584
549 | 3.5083 | 3.4643 | 78391.5879 | -718.7443 | 33459.6826 | 39.5681
558 | 3.5658 | 3.461 | 78284.8413 | -1377.5661 | 33394.4423 | 39.6737
567 | 3.6233 | 3.4577 | 78183.6922 | -2174.0246 | 33323.6098 | 39.7749
576 | 3.6808 | 3.4543 | 78088.262 | -3103.4154 | 33245.2185 | 39.8714
585 | 3.7384 | 3.451 | 77999.1738 | -4160.5047 | 33160.909 | 39.9627
594 | 3.7959 | 3.4477 | 77917.2943 | -5357.4919 | 33073.6128 | 40.0487
603 | 3.8534 | 3.4445 | 77843.5054 | -6732.9064 | 32986.5258 | 40.129
612 | 3.9109 | 3.4414 | 77778.4283 | -8255.1421 | 32902.3876 | 40.2032
621 | 3.9684 | 3.4385 | 77722.3899 | -9885.3035 | 32823.9857 | 40.2711
630 | 4.0259 | 3.4357 | 77675.4339 | -11589.3217 | 32754.0455 | 40.3327
639 | 4.0834 | 3.433 | 77637.4439 | -13333.1005 | 32694.9413 | 40.3878
648 | 4.1409 | 3.4304 | 77608.1395 | -15087.832 | 32648.5942 | 40.4366
657 | 4.1985 | 3.4279 | 77587.2041 | -16830.7599 | 32616.2333 | 40.4792
666 | 4.256 | 3.4254 | 77574.5066 | -18549.5289 | 32596.4919 | 40.516
675 | 4.3135 | 3.423 | 77569.975 | -20245.8825 | 32587.3967 | 40.5471
684 | 4.371 | 3.4205 | 77573.5142 | -21926.9305 | 32587.9737 | 40.5727
693 | 4.4285 | 3.4181 | 77585.1868 | -23596.3174 | 32596.6535 | 40.593
702 | 4.486 | 3.4156 | 77605.0261 | -25239.6504 | 32610.984 | 40.6082
711 | 4.5435 | 3.4131 | 77632.9404 | -26842.609 | 32628.2447 | 40.6186
720 | 4.6011 | 3.4106 | 77668.6987 | -28392.9981 | 32645.5241 | 40.6243
729 | 4.6586 | 3.4082 | 77711.9985 | -29881.8824 | 32660.2788 | 40.6256
738 | 4.7161 | 3.4057 | 77762.61 | -31300.8823 | 32670.6772 | 40.6229
747 | 4.7736 | 3.4032 | 77820.3169 | -32642.2177 | 32675.5091 | 40.6164
756 | 4.8311 | 3.4007 | 77884.895 | -33898.3109 | 32674.3492 | 40.6064
765 | 4.8886 | 3.3982 | 77956.059 | -35062.4581 | 32667.8095 | 40.5932
774 | 4.9461 | 3.3958 | 78033.3695 | -36130.2873 | 32658.7082 | 40.5771
783 | 5.0036 | 3.3934 | 78116.1656 | -37109.5797 | 32650.5511 | 40.5586
792 | 5.0612 | 3.3911 | 78203.5571 | -37964.7687 | 32646.3978 | 40.538
801 | 5.1187 | 3.3889 | 78294.566 | -38661.4669 | 32648.7621 | 40.5157
810 | 5.1762 | 3.3866 | 78388.2416 | -39222.4656 | 32659.8406 | 40.4922
819 | 5.2337 | 3.3845 | 78483.816 | -39694.2617 | 32681.1269 | 40.468
828 | 5.2912 | 3.3824 | 78580.819 | -40072.0297 | 32712.8462 | 40.4433
837 | 5.3487 | 3.3804 | 78678.9523 | -40354.8873 | 32754.6095 | 40.4185
846 | 5.4062 | 3.3784 | 78778.0947 | -40550.3832 | 32805.2775 | 40.3938
855 | 5.4637 | 3.3764 | 78878.5548 | -40690.6997 | 32862.2503 | 40.3695
864 | 5.5213 | 3.3745 | 78980.5899 | -40799.5222 | 32923.548 | 40.3458
873 | 5.5788 | 3.3726 | 79084.4026 | -40874.539 | 32987.6263 | 40.3227
882 | 5.6363 | 3.3706 | 79190.1402 | -40912.8706 | 33053.0289 | 40.3003
891 | 5.6938 | 3.3687 | 79297.9015 | -40910.1531 | 33118.2114 | 40.2787
900 | 5.7513 | 3.3667 | 79407.72 | -40859.902 | 33181.5609 | 40.2581
909 | 5.8088 | 3.3646 | 79519.5307 | -40756.7115 | 33241.493 | 40.2386
918 | 5.8663 | 3.3626 | 79633.1725 | -40597.0271 | 33296.5454 | 40.2203
927 | 5.9238 | 3.3604 | 79748.4088 | -40379.7088 | 33345.5174 | 40.2033
936 | 5.9814 | 3.3583 | 79864.995 | -40100.2242 | 33387.6094 | 40.1878
945 | 6.0389 | 3.3561 | 79982.6735 | -39747.2563 | 33422.9119 | 40.174
954 | 6.0964 | 3.3538 | 80101.2076 | -39311.0778 | 33451.9382 | 40.162
963 | 6.1539 | 3.3516 | 80220.3954 | -38805.7449 | 33475.4767 | 40.152
972 | 6.2114 | 3.3494 | 80340.077 | -38246.6282 | 33494.3919 | 40.1441
981 | 6.2689 | 3.3473 | 80460.1358 | -37645.6716 | 33509.5305 | 40.1385
990 | 6.3264 | 3.3451 | 80580.495 | -37010.6896 | 33521.5979 | 40.1352
999 | 6.3839 | 3.343 | 80701.038 | -36344.4125 | 33531.2782 | 40.1342
1008 | 6.4415 | 3.341 | 80821.5277 | -35641.7282 | 33539.4366 | 40.1355
1017 | 6.499 | 3.339 | 80941.7872 | -34902.9249 | 33546.5784 | 40.1394
1026 | 6.5565 | 3.337 | 81061.7828 | -34126.562 | 33552.4484 | 40.1457
1035 | 6.614 | 3.3351 | 81181.5607 | -33311.0899 | 33556.3658 | 40.1546
1044 | 6.6715 | 3.3331 | 81300.958 | -32456.3086 | 33558.8359 | 40.1662
1053 | 6.729 | 3.3312 | 81419.7755 | -31570.9938 | 33560.5671 | 40.1804
1062 | 6.7865 | 3.3294 | 81537.8328 | -30666.687 | 33562.3265 | 40.1973
1071 | 6.8441 | 3.3275 | 81654.9819 | -29752.9682 | 33564.9172 | 40.217
1080 | 6.9016 | 3.3257 | 81771.1029 | -28837.5747 | 33569.2612 | 40.2393
1089 | 6.9591 | 3.3239 | 81886.0514 | -27926.5324 | 33576.6593 | 40.2643
1098 | 7.0166 | 3.3221 | 81999.8559 | -27022.5302 | 33587.9665 | 40.2919
1107 | 7.0741 | 3.3203 | 82112.6964 | -26128.3724 | 33603.5401 | 40.3219
1116 | 7.1316 | 3.3186 | 82224.8512 | -25245.3716 | 33623.3254 | 40.3544
1125 | 7.1891 | 3.3168 | 82336.691 | -24366.8454 | 33646.7413 | 40.3893
1134 | 7.2466 | 3.315 | 82448.5682 | -23489.7607 | 33672.994 | 40.4266
1143 | 7.3042 | 3.3132 | 82560.7725 | -22620.0593 | 33701.2696 | 40.4661
1152 | 7.3617 | 3.3113 | 82673.5788 | -21762.7763 | 33730.6154 | 40.5079
1161 | 7.4192 | 3.3095 | 82787.2545 | -20922.2545 | 33759.9315 | 40.5519
1170 | 7.4767 | 3.3077 | 82902.0513 | -20102.0644 | 33788.1489 | 40.598
1179 | 7.5342 | 3.3058 | 83018.2063 | -19304.9314 | 33814.5401 | 40.646
1188 | 7.5917 | 3.3039 | 83135.9641 | -18531.107 | 33838.5032 | 40.6959
1197 | 7.6492 | 3.302 | 83255.5622 | -17779.6932 | 33859.6066 | 40.7476
1206 | 7.7067 | 3.3001 | 83377.1953 | -17044.3216 | 33877.7894 | 40.801
1215 | 7.7643 | 3.2981 | 83501.0069 | -16319.6727 | 33893.5058 | 40.8559
1224 | 7.8218 | 3.2962 | 83627.2434 | -15605.0682 | 33906.4406 | 40.9124
1233 | 7.8793 | 3.2942 | 83756.1238 | -14898.2878 | 33916.3284 | 40.9705
1242 | 7.9368 | 3.2922 | 83887.813 | -14197.1216 | 33923.0667 | 41.0299
1251 | 7.9943 | 3.2901 | 84022.4296 | -13499.7114 | 33926.6573 | 41.0908
1260 | 8.0518 | 3.288 | 84160.0643 | -12804.5904 | 33927.16 | 41.1531
1269 | 8.1093 | 3.2858 | 84300.7963 | -12110.8487 | 33924.6841 | 41.2167
1278 | 8.1668 | 3.2835 | 84444.7157 | -11418.0371 | 33919.2667 | 41.2817
1287 | 8.2244 | 3.2812 | 84591.9258 | -10724.9573 | 33910.4286 | 41.3479
1296 | 8.2819 | 3.2787 | 84742.55 | -10031.009 | 33897.8515 | 41.4154
1305 | 8.3394 | 3.2763 | 84896.8331 | -9338.8136 | 33884.0974 | 41.4842
1314 | 8.3969 | 3.2737 | 85055.036 | -8645.4459 | 33871.4306 | 41.5542
1323 | 8.4544 | 3.2712 | 85217.3573 | -7943.4877 | 33861.6495 | 41.6255
1332 | 8.5119 | 3.2687 | 85383.8856 | -7226.8277 | 33856.2662 | 41.6981
1341 | 8.5694 | 3.2661 | 85554.6054 | -6492.1294 | 33856.4903 | 41.772
1350 | 8.627 | 3.2636 | 85729.4493 | -5741.6312 | 33863.2189 | 41.8473
1359 | 8.6845 | 3.2612 | 85908.3689 | -4976.386 | 33876.9464 | 41.9241
1368 | 8.742 | 3.2587 | 86091.4049 | -4194.8779 | 33897.7382 | 42.0024
1377 | 8.7995 | 3.2562 | 86278.8358 | -3394.4725 | 33924.6582 | 42.0822
1386 | 8.857 | 3.2538 | 86471.1888 | -2570.0027 | 33955.6982 | 42.1637
1395 | 8.9145 | 3.2513 | 86668.8033 | -1716.3557 | 33989.875 | 42.2469
1404 | 8.972 | 3.2487 | 86871.9886 | -836.3527 | 34025.7943 | 42.3318
1413 | 9.0295 | 3.2461 | 87081.0356 | 67.4734 | 34061.9312 | 42.4186
1422 | 9.0871 | 3.2434 | 87296.1789 | 994.0424 | 34096.7594 | 42.5073
1431 | 9.1446 | 3.2406 | 87517.56 | 1945.8005 | 34128.716 | 42.5979
1440 | 9.2021 | 3.2376 | 87745.192 | 2931.39 | 34156.1819 | 42.6905
1449 | 9.2596 | 3.2345 | 87979.0301 | 3945.862 | 34177.8761 | 42.7852
1458 | 9.3171 | 3.2313 | 88219.0153 | 4980.0096 | 34192.822 | 42.8819
1467 | 9.3746 | 3.2279 | 88465.1188 | 6026.3259 | 34200.4124 | 42.9808
1476 | 9.4321 | 3.2243 | 88717.4237 | 7080.014 | 34200.6427 | 43.0817
1485 | 9.4896 | 3.2206 | 88976.09 | 8140.5782 | 34193.7172 | 43.1848
1494 | 9.5472 | 3.2167 | 89241.2789 | 9215.5407 | 34179.875 | 43.2899
1503 | 9.6047 | 3.2126 | 89513.1707 | 10296.1388 | 34159.4347 | 43.397
1512 | 9.6622 | 3.2084 | 89792.1588 | 11370.9112 | 34133.1362 | 43.5062
1521 | 9.7197 | 3.204 | 90079.4349 | 12434.9092 | 34103.397 | 43.6174
1530 | 9.7772 | 3.1994 | 90376.245 | 13495.3803 | 34072.3953 | 43.7305
1539 | 9.8347 | 3.1946 | 90683.9201 | 14551.9116 | 34042.1836 | 43.8455
1548 | 9.8922 | 3.1897 | 91003.8841 | 15606.1295 | 34014.5085 | 43.9624
1557 | 9.9497 | 3.1846 | 91338.2788 | 16662.987 | 33992.1437 | 44.0813
1566 | 10.0073 | 3.1792 | 91690.2205 | 17731.9486 | 33978.7887 | 44.2022
1575 | 10.0648 | 3.1735 | 92061.9876 | 18825.3468 | 33975.2058 | 44.3251
1584 | 10.1223 | 3.1675 | 92455.3619 | 19955.1214 | 33981.1739 | 44.4503
1593 | 10.1798 | 3.1612 | 92871.8601 | 21132.8437 | 33996.1777 | 44.5779
1602 | 10.2373 | 3.1544 | 93312.9443 | 22368.9662 | 34019.5937 | 44.7081
1611 | 10.2948 | 3.1471 | 93780.0888 | 23664.0399 | 34050.6926 | 44.8411
1620 | 10.3523 | 3.1394 | 94276.1029 | 25026.7586 | 34089.8757 | 44.9773
1629 | 10.4098 | 3.1309 | 94804.8919 | 26493.4672 | 34138.3184 | 45.1168
1638 | 10.4674 | 3.1217 | 95365.1173 | 28112.9975 | 34188.3687 | 45.2601
1647 | 10.5249 | 3.1112 | 95951.2607 | 29952.493 | 34229.2887 | 45.4078
1656 | 10.5824 | 3.0989 | 96551.2663 | 32109.0857 | 34246.6951 | 45.5606
1665 | 10.6399 | 3.084 | 97134.5566 | 34743.2554 | 34211.7702 | 45.7194
1674 | 10.6974 | 3.0638 | 97574.4881 | 38388.1753 | 34023.4406 | 45.8858
1683 | 10.7549 | 3.0403 | 98101.9459 | 42526.588 | 33807.2683 | 46.0614
1692 | 10.8124 | 3.0146 | 98368.4356 | 46162.2829 | 33571.637 | 46.246
1701 | 10.87 | 2.988 | 99033.3 | 49371.1508 | 33345.8976 | 46.4381
1710 | 10.9275 | 2.9609 | 99642.6794 | 52292.7167 | 33125.3856 | 46.6369
1719 | 10.985 | 2.9335 | 100286.6094 | 55134.5145 | 32916.3733 | 46.8418
1728 | 11.0425 | 2.9059 | 100994.1809 | 58046.2379 | 32712.9507 | 47.053
1737 | 11.1 | 2.878 | 101770.3366 | 61051.9704 | 32515.3572 | 47.2707
1746 | 11.1575 | 2.8498 | 102616.5524 | 64161.4831 | 32324.4112 | 47.4954
1755 | 11.215 | 2.8213 | 103542.6001 | 67387.4421 | 32142.5298 | 47.7274
1764 | 11.2725 | 2.7923 | 104558.9718 | 70749.2826 | 31967.206 | 47.9673
1773 | 11.3301 | 2.7628 | 105679.2595 | 74282.8697 | 31794.5555 | 48.2158
1782 | 11.3876 | 2.7326 | 106922.5226 | 78011.5852 | 31621.7236 | 48.4734
1791 | 11.4451 | 2.7016 | 108315.6287 | 81916.0988 | 31446.9831 | 48.7411
1800 | 11.5026 | 2.6697 | 109896.708 | 85988.2382 | 31268.9258 | 49.0196